## List of Parts - Table 1-1
Type | Component | Amount | Description | Link
Frame | Makerbeam 3030 T-Slot Nut 8mm Profil | 1 | 540mm | https://aluprofile24.de/product_info.php?info=p209_strebenprofil-30x30mm-nut-8-schwarz---zuschnitt.html
Frame | Makerbeam 3030 T-Slot Nut 8mm Profil | 4 | 230mm | https://aluprofile24.de/product_info.php?info=p209_strebenprofil-30x30mm-nut-8-schwarz---zuschnitt.html
Frame | Makerbeam 3030 T-Slot Nut 8mm Profil | 1 | 210mm | https://aluprofile24.de/product_info.php?info=p209_strebenprofil-30x30mm-nut-8-schwarz---zuschnitt.html
Frame | Makerbeam 3030 T-Slot Nut 8mm Profil | 1 | 135mm | https://aluprofile24.de/product_info.php?info=p209_strebenprofil-30x30mm-nut-8-schwarz---zuschnitt.html
Frame | Makerbeam 3030 T-Slot Nut 8mm Profil | 2 | 200 mm | https://aluprofile24.de/product_info.php?info=p209_strebenprofil-30x30mm-nut-8-schwarz---zuschnitt.html
Frame | Makerbeam 3030 T-Slot Nut 8mm Profil | 1 | 225mm | https://aluprofile24.de/product_info.php?info=p209_strebenprofil-30x30mm-nut-8-schwarz---zuschnitt.html
Hardware | Cylindrical screw M3x10 | 1 | ISO 4762 M3 x 10 | Hardware store
Hardware | Cylindrical Screw M3x12 | 4 | ISO 4762 M3 x 12 | Hardware store
Hardware | Cylindrical screw M3x14 | 16 | ISO 4762 M3 x 14 | Hardware store
Hardware | Cylindrical screw M3x20 | 4 | ISO 4762 M3 x 20 | Hardware store
Hardware | Cylindrical screw M3x30 | 20 | ISO 4762 M3 x 30 | Hardware store
Hardware | Cylindrical screw M4x8 | 2 | ISO 4762 M4 x 14 | Hardware store
Hardware | Cylindrical screw M4x10 | 30 | ISO 4762 M4 x 9 | Hardware store
Hardware | Cylindrical screw M4x14 | 8 | ISO 4762 M4 x 14 | Hardware store
Hardware | Cylindrical screw M6x10 | 30 | EN ISO 4762 M6 x 9 | Hardware store
Hardware | Cylindrical screw M8x20 | 4 | EN ISO 4762 M8 x 19 | Hardware store
Hardware | Hexagon Head Screws with Shaft M8 x 80 | 2 | DIN 931 8.8 M8 x 80 | Hardware store
Hardware | Nut M3 | 20 | ISO 4032 - M3 | Hardware store
Hardware | Lock Nut M8 | 2 | ISO 4032 - M8 | Hardware store
Hardware | T-Nut M4 | 41 | GN505 M4 | https://www.tme.eu/at/details/gn505-10-m4-mb/profil-zubehor/elesa-ganter/gn-505-10-m4-mb/
Hardware | Trapezoidal Screw Nut T8 | 1 |  | https://www.amazon.com/ReliaBot-300mm-Thread-Starts-Printer/dp/B07B63CVSJ/ref=sr_1_1?dchild=1&keywords=ReliaBot%2B250%2Bmm%2BT8%2Bthreaded%2Bspindle%2Band%2Bbrass%2Bnut%2B(Acme%2Bthread%2C%2B2%2Bmm%2Bthread%2Bpitch%2C%2B4%2Bstart%2C%2B8%2Bmm%2Bpitch)%2Bfor%2B3D%2Bprinters%2Band%2BCNC%2Bmachine%2BZ-axis&qid=1635337457&sr=8-1&th=1
Hardware | Covers | 5 | 30 x 30 cm | https://aluprofile24.de/product_info.php?info=p274_profilabdeckkappe-30x30i.html
Hardware | Hinge for 3030 Profil | 1 | 30 x 30 M8 | https://aluprofile24.de/product_info.php?info=p99_gelenk.html
Hardware | Angle with Nut M8 for 3030 Profil | 15 | 30 x 30 M7 | Hardware store
Hardware | Aluminium Spacer Sleeve | 6 | EN ISO 845 | https://www.igus.de/product/60?artNr=GV0SM-0608-06
Hardware | Round Metal Bar | 2 | D: 8 mm; L: 255 mm | https://www.azurefilm.com/en/guides-8mm
Hardware | Round Metal Bar | 2 | D: 8 mm, L: 60 mm | https://www.azurefilm.com/en/guides-8mm
Hardware | Round Metal Bar | 1 | D: 8 mm, L: 90 mm | https://www.azurefilm.com/en/guides-8mm
Hardware | Bearings | 9 | 8x16x5 mm | https://www.azurefilm.com/en/bearing.2
Hardware | Linear bearing | 2 | SC8UU for 8mm | https://www.amazon.de/-/en/Length-SC8UU-Linear-Bearing-Bushing/dp/B077KQR45N/ref=sr_1_6?crid=3BDTRKC7F9PKB&dchild=1&keywords=SC8UU&qid=1635336207&qsid=259-4068372-5802129&sprefix=sc8uu+%2Caps%2C150&sr=8-6&sres=B0177RFZD0%2CB077KQR45N%2CB07BVGSDTD%2CB07GWP3673%2CB07PDN5DBJ%2CB083J7Q29X%2CB07JGQ7L2M%2CB07C2XHGLK%2CB01MEFSBHQ%2CB096FZF1W3%2CB07XC2LL4Q%2CB09HZ49MX1%2CB0968JNQRG%2CB0851GKXL2%2CB08QSG6F2C%2CB0822JMK3G%2CB09JBH2CWK%2CB0821NKGFF%2CB081QD873G%2CB08SKT4BJW
Hardware | Motor coupling; D: 5 mm to 8 mm | 2 | d: 5 mm, D: 8 mm | https://de.aliexpress.com/item/32961961033.html
Hardware | Elastic Motor Coupling | 1 | 5mm; 8mm | https://www.amazon.com/Fielect-Coupling-Flexible-Connector-Aluminum/dp/B08H5L9TD4/ref=sr_1_12?dchild=1&keywords=Elastic+Motor+Coupling&qid=1635627463&sr=8-12
Hardware | Spindle | 1 | T8; L: 200 mm | https://www.amazon.com/ReliaBot-300mm-Thread-Starts-Printer/dp/B07B63CVSJ/ref=sr_1_1?dchild=1&keywords=ReliaBot%2B250%2Bmm%2BT8%2Bthreaded%2Bspindle%2Band%2Bbrass%2Bnut%2B(Acme%2Bthread%2C%2B2%2Bmm%2Bthread%2Bpitch%2C%2B4%2Bstart%2C%2B8%2Bmm%2Bpitch)%2Bfor%2B3D%2Bprinters%2Band%2BCNC%2Bmachine%2BZ-axis&qid=1635337457&sr=8-1&th=1
Hardware | GT2 Pulley 20 teeth | 1 | 20 teeth GT2 timing pulley 8mm | https://www.azurefilm.com/en/20-or-16-teeth-gt2-timing-pulley
Hardware | GT2 Pulley 40 teeth | 1 | 40 teeth GT2 timing pulley 5mm | https://www.azurefilm.com/en/gt2-timing-pulley-8mm-40-teeth
Hardware | Closed Belt Pulley | 1 | 6 mm wide Length: 150m | https://www.amazon.de/gp/product/B075744P4Z/ref=ppx_yo_dt_b_asin_title_o03_s00?ie=UTF8&psc=1
Electronics | Nema 17 Stepper Motor | 4 | Size: 42x42x39mm 1.5 A 12 V 39 mm, 4-Wire 1.8 Deg Stepper Motor with 1 M Wire | https://www.azurefilm.com/en/ma-17-stepper-motor.2
Electronics | Driver modules | 4 | Pololu, based on A4988 | https://www.pololu.com/product/1182
Electronics | Motorshield - RAMPS 1.4 shield | 1 | Motorshield for aduino Mega | https://www.mechatronics-pro.de/de/www.mechatronics-pro.de/de/ramps-1-4-shield-fuer-arduino-mega-mendel-prusa-reprap-1-4a-3d-drucker_631.html
Electronics | Arduino Mega | 1 | computersystem for running spinningwheel | https://store.arduino.cc/collections/core-family/products/arduino-mega-2560-rev3
Electronics | PC power supply (ATX) + cable | 1 | 420W, Akyga AK-B1-420 | https://www.akyga.com/products/3-power-supply-atx-ak-b1-420-420w.html
Electronics | Heat sinks | 5 | Heat Sink 8.8mm x 8.8mm x 5mm | https://www.amazon.com/Silver-Tone-Aluminum-Radiator-8-8mm/dp/B00REFBMZ6
Electronics | Heat-shrink Tubing | 1 | Holding in place wire | https://www.amazon.com/625pcs-Shrink-Tubing-Tubes-Ratio/dp/B07QM8249H
Electronics | USB Cable |  | USB Type A Male to Type B Male Printer Scanner Cable | https://www.amazon.com/-/es/impresora-trenzado-velocidad-compatible-Brother/dp/B08Y5NC7GS/ref=sr_1_8?__mk_es_US=ÅMÅŽÕÑ&dchild=1&keywords=usb+cable+printer&qid=1635757210&sr=8-8
Textile | Velcro Fastener Loop | 70 mm | 1 | https://www.amazon.com/AugTouf-pulgada-adhesivo-resistente-organización/dp/B09BJFYT6X/ref=sr_1_1_sspa?__mk_es_US=ÅMÅŽÕÑ&crid=1HCLNK0EB1R5K&dchild=1&keywords=velcro+strips+with+adhesive+for+fabric&qid=1635679132&sprefix=velcro%2Caps%2C276&sr=8-1-spons&psc=1&spLa=ZW5jcnlwdGVkUXVhbGlmaWVyPUEzQzhOVTJUVzNQMFRRJmVuY3J5cHRlZElkPUEwMzM3MDU3M0sxVTI0WThXSkJFRCZlbmNyeXB0ZWRBZElkPUEwMDA5MzMxMjVZQVZERlhLS05ENiZ3aWRnZXROYW1lPXNwX2F0ZiZhY3Rpb249Y2xpY2tSZWRpcmVjdCZkb05vdExvZ0NsaWNrPXRydWU=
Textile | Velcro Fastener Hook | 70 mm | 1 | https://www.amazon.com/AugTouf-pulgada-adhesivo-resistente-organización/dp/B09BJFYT6X/ref=sr_1_1_sspa?__mk_es_US=ÅMÅŽÕÑ&crid=1HCLNK0EB1R5K&dchild=1&keywords=velcro+strips+with+adhesive+for+fabric&qid=1635679132&sprefix=velcro%2Caps%2C276&sr=8-1-spons&psc=1&spLa=ZW5jcnlwdGVkUXVhbGlmaWVyPUEzQzhOVTJUVzNQMFRRJmVuY3J5cHRlZElkPUEwMzM3MDU3M0sxVTI0WThXSkJFRCZlbmNyeXB0ZWRBZElkPUEwMDA5MzMxMjVZQVZERlhLS05ENiZ3aWRnZXROYW1lPXNwX2F0ZiZhY3Rpb249Y2xpY2tSZWRpcmVjdCZkb05vdExvZ0NsaWNrPXRydWU=
Textile | Poliester Band | 200 mm x 20 mm | 1 | https://www.amazon.de/-/en/kurzwaren-webbing-strap-polypropylene-Widths/dp/B083589CJM/ref=pd_sbs_6/259-4068372-5802129?pd_rd_w=K6GXu&pf_rd_p=b1c388c3-48c2-4960-8532-fa8f1477aee9&pf_rd_r=6ZS1HX6ZQTWM8PYDR9WT&pd_rd_r=e737341e-c954-489a-a307-67e7878ebc92&pd_rd_wg=ZAYdP&pd_rd_i=B08357YFVT&th=1
Printed Parts | Drive Wheel | 2 | Polyjet Print | More specifications in document 1_Readme_ 3-D printing and laser cutting
Printed Parts | Trailing Wheel | 2 | Polyjet Print | More specifications in document 1_Readme_ 3-D printing and laser cutting
Printed Parts | Motor mount | 2 | PLA Filament 1,75 | More specifications in document 1_Readme_ 3-D printing and laser cutting
Printed Parts | Motor Axle Mount | 2 | PLA Filament 1,75 | More specifications in document 1_Readme_ 3-D printing and laser cutting
Printed Parts | Table lower part | 1 | PLA Filament 1,75 | More specifications in document 1_Readme_ 3-D printing and laser cutting
Printed Parts | Table upper part | 1 | PLA Filament 1,75 | More specifications in document 1_Readme_ 3-D printing and laser cutting
Printed Parts | Spindle | 1 | PLA Filament 1,75 | More specifications in document 1_Readme_ 3-D printing and laser cutting
Printed Parts | Spindle Carrier | 1 | PLA Filament 1,75 | More specifications in document 1_Readme_ 3-D printing and laser cutting
Printed Parts | Printed Axle Holder Trailing Wheel | 2 | PLA Filament 1,75 | More specifications in document 1_Readme_ 3-D printing and laser cutting
Printed Parts | Spinning Ring | 1 | PLA Filament 1,75 | More specifications in document 1_Readme_ 3-D printing and laser cutting
Printed Parts | Elevator Lower Part | 1 | PLA Filament 1,75 | More specifications in document 1_Readme_ 3-D printing and laser cutting
Printed Parts | Yarn Guide Back | 1 | PLA Filament 1,75 | More specifications in document 1_Readme_ 3-D printing and laser cutting
Printed Parts | Yarn Guide Front | 1 | PLA Filament 1,75 | More specifications in document 1_Readme_ 3-D printing and laser cutting
Printed Parts | Hinge Stop | 2 | PLA Filament 1,75 | More specifications in document 1_Readme_ 3-D printing and laser cutting
Printed Parts | Yarn Outlet | 1 | PLA Filament 1,75 | More specifications in document 1_Readme_ 3-D printing and laser cutting
Tools | Level | 1 |  | Hardware store
Tools | Screw clamps | 2 |  | Hardware store
Tools | Measuring Tape | 1 |  | Hardware store
Tools | Caliper | 1 |  | Hardware store
Tools | Contact glue | 1 |  | Hardware store
Tools | Instant glue | 1 |  | Hardware store
Tools | Tap wrench M8 | 1 | https://www.youtube.com/watch?v=S_FIGFhsWW4 | Hardware store
Tools | Metal saw | 1 | For metal | Hardware store
Tools | Allen key set | 1 | For M3 to M8 | Hardware store