## Group Trailing Wheel - Table 1-
Description of Groups Components Description
Group: Trailing Wheel
Type | Component | For Group | Total machine | Description | Links
Hardware | Hexagon Head Screws with Shaft M8 x 80 | 1 | 2 | DIN 931 8.8 M8 x 80 | Hardware store
Hardware | T-Nut M4 | 2 | 4 | GN505 M4 | https://www.tme.eu/at/details/gn505-10-m4-mb/profil-zubehor/elesa-ganter/gn-505-10-m4-mb/
Hardware | Cylindrical screw M4x14 | 2 | 4 | ISO 4762 M4 x 14 | Hardware store
Hardware | Lock Nut M8 | 1 | 2 | ISO 4032 - M8 | Hardware store
Hardware | Bearings | 1 | 2 | 8x16x5 mm | https://www.azurefilm.com/en/bearing.2
Hardware | Aluminium Spacer Sleeve | 2 | 4 | EN ISO 846 | https://www.igus.de/product/60?artNr=GV0SM-0608-06
Printed Parts | Trailing Wheel | 1 | 2 | Polyjet Print | More specifications in document 1_Readme_ 3-D printing and laser cutting
Printed Parts | Printed Axle Holder Trailing Wheel | 1 | 2 | PLA Filament 1,75 | More specifications in document 1_Readme_ 3-D printing and laser cutting