## Group Elevator - Table 1-1
Description of Groups Components Description
Group: Elevator
Type | Component | Amount | Description | Link
Hardware | Cylindrical screw M3x20 | 4 | ISO 4762 M3 x 20 | Hardware store
Hardware | Cylindrical screw M8x20 | 1 | EN ISO 4762 M8 x 19 | Hardware store
Hardware | Cylindrical screw M3x30 | 4 | ISO 4762 M3 x 30 | Hardware store
Hardware | Cylindrical screw M4x14 | 1 | ISO 4762 M4 x 14 | Hardware store
Hardware | Nut M3 | 4 | ISO 4032 - M3 | Hardware store
Hardware | T-Nut M4 | 1 | GN505 M4 | https://www.tme.eu/at/details/gn505-10-m4-mb/profil-zubehor/elesa-ganter/gn-505-10-m4-mb/
Hardware | Round Metal Bar | 2 | D: 8 mm; L: 255 mm | https://www.azurefilm.com/en/guides-8mm
Hardware | Elastic Motor Coupling | 1 | 5mm; 8mm | https://www.amazon.com/Fielect-Coupling-Flexible-Connector-Aluminum/dp/B08H5L9TD4/ref=sr_1_12?dchild=1&keywords=Elastic+Motor+Coupling&qid=1635627463&sr=8-12
Hardware | Bearing | 1 | 8x16x5 mm | https://www.azurefilm.com/en/bearing.2
Electronics | Nema 17 Stepper Motor | 1 | Size: 42x42x39mm 1.5 A 12 V 39 mm, 4-Wire 1.8 Deg Stepper Motor with 1 M Wire | https://www.azurefilm.com/en/ma-17-stepper-motor.2
Printed Parts | Spinning Ring | 1 | PLA Filament 1,75 | More specifications in document 1_Readme_ 3-D printing and laser cutting
Printed Parts | Elevator Lower Part | 1 | PLA Filament 1,75 | More specifications in document 1_Readme_ 3-D printing and laser cutting