## Group Drive Wheel - Table 1-1
Description of Groups Components Description
Group: Drive Wheel
Type | Component | For Group | Total machine | Description | Links
Hardware | Cylindrical screw M4x14 | 2 | 4 | ISO 4762 M4 x 14 | Hardware store
Hardware | Cylindrical screw M3x14 | 4 | 8 | ISO 4762 M3 x 14 | Hardware store
Hardware | T-Nut M4 | 2 | 4 | GN505 M4 | https://www.tme.eu/at/details/gn505-10-m4-mb/profil-zubehor/elesa-ganter/gn-505-10-m4-mb/
Hardware | Round Metal Bar | 1 | 2 | D: 8 mm, L: 60 mm | https://www.azurefilm.com/en/guides-8mm
Hardware | Bearings | 1 | 2 | 8x16x5 mm | https://www.azurefilm.com/en/bearing.2
Hardware | Motor coupling; D: 5 mm to 8 mm | 1 | 2 | d: 5 mm, D: 8 mm | https://de.aliexpress.com/item/32961961033.html
Printed Parts | Motor mount | 1 | 2 | PLA Filament 1,75 | More specifications in document 1_Readme_ 3-D printing and laser cutting
Printed Parts | Motor Axle Mount | 1 | 2 | PLA Filament 1,75 | More specifications in document 1_Readme_ 3-D printing and laser cutting
Printed Parts | Drive Wheel | 1 | 2 | Polyjet Print | More specifications in document 1_Readme_ 3-D printing and laser cutting
Electronics | Nema 17 Stepper Motor | 1 | 2 | Size: 42x42x39mm 1.5 A 12 V 39 mm, 4-Wire 1.8 Deg Stepper Motor with 1 M Wire | https://www.azurefilm.com/en/ma-17-stepper-motor.2