## Group Spindel Plattform - Tabl
Description of Groups Components Description
Group: Spindel Plattform
Type | Component | Amount | Description | Link
Hardware | Cylindrical screw M3x10 | 1 | ISO 4762 M3 x 10 | Hardware store
Hardware | Cylindrical Screw M3x12 | 4 | ISO 4762 M3 x 12 | Hardware store
Hardware | Cylindrical Screw M3x30 | 16 | ISO 4762 M3 x 30 | Hardware store
Hardware | Nut M3 | 16 | ISO 4032 - M3 | Hardware store
Hardware | Spacer Sleeve | 2 | ISO 845 | Hardware store
Hardware | Trapezoidal Screw Nut T8 | 1 |  | https://www.amazon.com/ReliaBot-300mm-Thread-Starts-Printer/dp/B07B63CVSJ/ref=sr_1_1?dchild=1&keywords=ReliaBot%2B250%2Bmm%2BT8%2Bthreaded%2Bspindle%2Band%2Bbrass%2Bnut%2B(Acme%2Bthread%2C%2B2%2Bmm%2Bthread%2Bpitch%2C%2B4%2Bstart%2C%2B8%2Bmm%2Bpitch)%2Bfor%2B3D%2Bprinters%2Band%2BCNC%2Bmachine%2BZ-axis&qid=1635337457&sr=8-1&th=1
Hardware | Round Metal Bar | 1 | D: 8 mm, L: 90 mm | https://www.azurefilm.com/en/guides-8mm
Hardware | Spindle | 1 | T8; L: 200 mm | https://www.amazon.com/ReliaBot-300mm-Thread-Starts-Printer/dp/B07B63CVSJ/ref=sr_1_1?dchild=1&keywords=ReliaBot%2B250%2Bmm%2BT8%2Bthreaded%2Bspindle%2Band%2Bbrass%2Bnut%2B(Acme%2Bthread%2C%2B2%2Bmm%2Bthread%2Bpitch%2C%2B4%2Bstart%2C%2B8%2Bmm%2Bpitch)%2Bfor%2B3D%2Bprinters%2Band%2BCNC%2Bmachine%2BZ-axis&qid=1635337457&sr=8-1&th=1
Hardware | Linear bearing | 2 | SC8UU for 8mm | https://www.amazon.de/-/en/Length-SC8UU-Linear-Bearing-Bushing/dp/B077KQR45N/ref=sr_1_6?crid=3BDTRKC7F9PKB&dchild=1&keywords=SC8UU&qid=1635336207&qsid=259-4068372-5802129&sprefix=sc8uu+%2Caps%2C150&sr=8-6&sres=B0177RFZD0%2CB077KQR45N%2CB07BVGSDTD%2CB07GWP3673%2CB07PDN5DBJ%2CB083J7Q29X%2CB07JGQ7L2M%2CB07C2XHGLK%2CB01MEFSBHQ%2CB096FZF1W3%2CB07XC2LL4Q%2CB09HZ49MX1%2CB0968JNQRG%2CB0851GKXL2%2CB08QSG6F2C%2CB0822JMK3G%2CB09JBH2CWK%2CB0821NKGFF%2CB081QD873G%2CB08SKT4BJW
Hardware | Bearing | 2 | 8x16x5 mm | https://www.azurefilm.com/en/bearing.2
Hardware | GT2 Pulley 20 teeth | 1 | 20 teeth GT2 timing pulley 8mm | https://www.azurefilm.com/en/20-or-16-teeth-gt2-timing-pulley
Hardware | GT2 Pulley 40 teeth | 1 | 40 teeth GT2 timing pulley 5mm | https://www.azurefilm.com/en/gt2-timing-pulley-8mm-40-teeth
Hardware | Closed Belt Pulley | 1 | 6 mm Length: 150m | https://www.amazon.de/gp/product/B075744P4Z/ref=ppx_yo_dt_b_asin_title_o03_s00?ie=UTF8&psc=1
Printed Parts | Table lower part | 1 | PLA Filament 1,75 | More specifications in document 1_Readme_ 3-D printing and laser cutting
Printed Parts | Table upper part | 1 | PLA Filament 1,75 | More specifications in document 1_Readme_ 3-D printing and laser cutting
Printed Parts | Spindle | 1 | PLA Filament 1,75 | More specifications in document 1_Readme_ 3-D printing and laser cutting
Printed Parts | Spindle Carrier | 1 | PLA Filament 1,75 | More specifications in document 1_Readme_ 3-D printing and laser cutting
Electronics | Nema 17 Stepper Motor | 1 | Size: 42x42x39mm 1.5 A 12 V 39 mm, 4-Wire 1.8 Deg Stepper Motor with 1 M Wire | https://www.azurefilm.com/en/ma-17-stepper-motor.2