## Export Summary
This document was exported from Numbers. Each table was converted to an Excel worksheet. All other objects on each Numbers sheet were placed on separate worksheets. Please be aware that formula calculations may differ in Excel.
Numbers Sheet Name | Numbers Table Name | Excel Worksheet Name
Sheet 1
| Table 1-1 | Sheet 1 - Table 1-1
| Table 1 | Sheet 1 - Table 1

## Sheet 1 - Table 1-1
Groups |  |  | Total
Description |  | Total | Description | Total
Group Structure |  |  | 3D Printed Pieces
Hinge for 3030 Profil |  | 1
3030 T-Slot Profil | Size | 10 | 3D Yarn Guide Back | 1
| 540mm | 1 | 3D Yarn Guide Front | 2
| 230mm | 4 | 3D Hinge Stop | 1
| 210mm | 1 | 3D Yarn Outlet | 1
| 150mm | 1 | 3D Printed Motor Holder | 2
| 200 mm | 2 | 3D Printed Motor Axle Mount | 2
| 225mm | 1 | 3D Drive Wheel | 2
3030 Covers |  | 5 | 3D Trailing Wheel | 2
Angle with Nut M8 for 3030 Profil |  | 11 | 3D Printed Axle Holder Trailing Wheel | 2
Cylindrical screw M4x10 |  | 22 | 3D Printed Spindel Plattform A | 1
|  |  | 3D Printed Spindel Plattform B | 1
Group: Drive Wheel (in Maschine 2x) |  |  | 3D Printed Spindle | 1
| For Group | Total machine | 3D Printed Spindle Carrier | 1
Nema 17 Stepper Motor | 1 | 2 | 3D Spinning Ring | 1
Motor coupling; D: 5 mm to 8 mm | 1 | 2 | 3D Elevator Lower Part | 1
Bearings 8x16x5 mm | 1 | 2
Round Metal Bar; D: 8 mm, L: 60 mm | 1 | 2
Cylindrical screw M4x14 | 2 | 4
Cylindrical screw M3x16 | 4 | 8
T-Nut Hammer Head Nut M4 | 2 | 4 | Werkzeug
3D Printed Motor Holder | 1 | 2
3D Printed Motor Axle Mount | 1 | 2 | Tap wrench M8
3D Drive Wheel | 1 | 2 | Kappsaege
Inbusschlüsselset
Level
2 x Screw clamps
Group: Trailing Wheel (in Maschine 2x) |  |  | Measuring Tape
| für eine Baugruppe | für gesamte Maschine | Caliper
Hexagon Head Screws with Shaft M8 x 80 | 1 | 2
Aluminium Spacer Sleeve 8mm x 6mm x 1mm (Outside x Inside x Wall Thickness) size 5mm | 2 | 4
T-Nut Hammer Head Nut M4 | 2 | 4
Cylindrical screw M4x14 | 2 | 4
Bearings 8x16x5 | 2 | 4
Lock Nut M8 | 1 | 2
3D Trailing Wheel | 1 | 2
3D Printed Axle Holder Trailing Wheel | 1 | 2
Group: Spindel Plattform
Linear bearing |  | 2
Nema 17 Stepper Motor |  | 1
3D Printed Spindel Plattform A |  | 1
3D Printed Spindel Plattform B |  | 1
Bearing 8x16x5 |  | 2
Spacer Sleeve 8x10x5 L 5mm |  | 2
GT2 Pulley 20 teeth |  | 1
GT2 Pulley 40 teeth |  | 1
Belt Pulley |  | 1
Cylindrical Screw M3x12 |  | 4
Nut M3 |  | 16
Cylindrical Screw M3x30 |  | 16
Round Metal Bar; D: 8 mm, L: 90 mm |  | 1
Trapezoidal Screw Nut T8 |  | 1
Cylindrical screw M3x10 |  | 1
Group: Spindle
3D Printed Spindle |  | 1
3D Printed Spindle Carrier |  | 1
Group: Elevator
Group Spindle |  | 1
Group Spindel Plattform |  | 1
Guide Rod: Round Metal Bar; D: 8 mm, L: 225 mm |  | 2
Spindel T8; L: 200 mm |  | 1
Bearing 8x16x5 |  | 1
Cylindrical screw M4x14 |  | 1
T-Nut Hammer Head Nut M4 |  | 1
M3 Nut |  | 4
Cylindrical screw M3x30 |  | 4
Elastic Motor Coupling 5mm to 8mm |  | 1
Nema 17 Stepper Motor |  | 1
Cylindrical screw M3x20 |  | 4
Cylindrical screw M8x20 |  | 1
3D Spinning Ring |  | 1
3D Elevator Lower Part |  | 1
Group: Final Assembly
Cylindrical screw M8x20 |  | 1
3D Yarn Guide Back |  | 1
3D Yarn Guide Front |  | 1
3D Hinge Stop |  | 2
3D Yarn Outlet |  | 1
Cylindrical screw M4x14 |  | 1
T-Nut Hammer Head M4 |  | 3
Cylindrical screw M4x8 |  | 2
Velcro Fastener Loop | etwa 200mm | 1
Velcro Fastener Hook | etwa 70mm | 1

## Sheet 1 - Table 1
Table 1
Electronics | Description | Menge
Arduino Mega | computersystem for running spinningwheel | 1
Motor_NEMA17 | Hybrid Stepper Motor for 3D Printer | 5
End stopper | Micro limit switch | 2
PC power supply (ATX) + cable | 420W, Akyga AK-B1-420 | 1
Driver modules | Pololu, based on A4988 | 4
Motorshield - RAMPS 1.4 shield | Motorshield for aduino Mega | 1
Heat sinks | Heat Sink 8.8mm x 8.8mm x 5mm | 5
Conectores | female to female - 3-pin | 2
Conectores | female to female - 4-pin | 5
Heat-shrink Tubing | Holding in place wire | 1